## Release Note
Version | Date | Major Changes | Embedded diagnostic package version | Unknown Issue
1.0.10 | 2021-04-13 | Update AOS version to 8.7.252.R02 in the flash master file. | 1.1.9
1.0.9 | 2021-02-17 | 1. Update AOS version to 8.7.183.R02 in the flash master file. 2. Enhance traffic tester performance. We didn't remove or modify the original behavior for data plane verification, we just create new options. If we don't update the MFG test plan, the total duration of the test is just like the previous diag. version. Further information is listed below. 2.1. Apply traffic tester needed configuration during SDK initialization. 2.2. Add an option to enable/disable for comparing packet contents outside the burn-in room. 2.3. Reduce minimal executing duration for traffic tester to save about 31 seconds. | 1.1.9
1.0.8 | 2020-12-21 | 1. Update AOS version to 8.7.85.R02 in the flash master file. | 1.1.8
1.0.7 | 2020-11-02 | 1. Support PoE grouping for max watt per port test. 2. Complete ALE U-Boot's missing PCIe configuration during diag. OS initialization. | 1.1.8
1.0.6 | 2020-10-26 | 1. Add a new diag. command to execute traffic test for RJ45 and SFP+ ports in parallel. 2. Apply default setting for the TX_Disable register of the SFP loopback module. | 1.1.8
1.0.5 | 2020-09-09 | 1. Allow RJ45 loopback stub to link up by default in MFG process 2. Update PoE address for a R&D side diag. command. | 1.1.7
1.0.4 | 2020-08-13 | 1. Remove the mechanism of /etc/config_defination.txt for eeprom utility. 2. Apply long option for eeprom utility. 3. Modify checksum calculation of eeprom utility to be the same as ALE's. 4. Add PoE loader test item during auto burn-in process. 5. Enhance traffic test performance. | 1.1.6
1.0.3 | 2020-07-07 | 1. AOS version is 7.X.X.6950.R01 | 1.1.5
1.0.2 | 2020-07-06 | 1. Change I2C address of EEPROM to 0x50 from 0x52. 2. AOS version is 7.X.X.6946.R01 | 1.1.5
1.0.1 | 2020-07-02 | 1. Change I2C bus speed to 100KHz from 120KHz. 2. Change I2C address of PoE to 0x28 from 0x3C. 3. Parse ALE U-Boot version via environment variable. | 1.1.5
1.0.0 | 2020-06-08 | 1. Change baud rate to 9600 bps. 2. Move rootfs to DRAM from NAND flash. 3. Apply FIT uImage format to boot up Linux. | 1.1.4
0.1.13 | 2020-04-28 | 1. Do not reload FW of PHY 88X3220 when its fiber port link down during initial process. 2. Hook auto burn-in process via initial script. | 1.1.3
0.1.12 | 2020-04-10 | 1. Support Microchip AT24C16D EEPROM access. 2. Support to run cmdd in burn-in process. | 1.1.3 | Fiber port of combo PHY link down sometimes during AC power cycle.
0.1.11 | 2020-03-12 | 1. Support SFP's RX_LOS and TX_FAULT interrupt. 2. Apply MAC Tx EQ tuning results in config.txt | 1.1.2 | Fiber port of combo PHY link down sometimes during AC power cycle.
0.1.10 | 2020-03-05 | Fix 043_sfp_tx_disable that checking number of insert sfp module condition doesn't match with SKUs. | 1.1.1 | Fiber port of combo PHY link down sometimes during AC power cycle.
0.1.9 | 2020-03-02 | Update CPLD driver to support product info and SFP/SYS LED power switch | 1.1.0 | Fiber port of combo PHY link down sometimes during AC power cycle.
0.1.8 | 2020-02-25 | Upgrade code base of U-Boot to fix PCIE issue | 1.1.0 | Fiber port of combo PHY link down sometimes during AC power cycle.
0.1.7 | 2020-02-05 | Update NAND Flash timing in u-boot | 1.1.0 | Cannot detect the second MAC sometimes.
0.1.6 | 2020-02-04 | 1. Implement and enhance data plan diag commands 2. Modify to do software FW download for PHY 88E2010 | 1.1.0
0.1.5 | 2020-01-22 | Enhance diagnostic command "version" to show and identify switch revision | 1.0.1
0.1.4 | 2020-01-17 | First formal release for OS6360-10/OS6360-P10 | 1.0.0
0.1.3 | 2020-01-07 | Indicate U-boot version in env variable | 0.1.0
0.1.2 | 2020-01-03 | 1. Enhance 050_poe_port_led, 051_non-poe_port_led and 054_sfp_led 2. Enhance 014_nand_os_info diag command 3. Implement 023_sfp_traffic and enhance 016_rj45_traffic, update traffic-tester | 0.0.1
0.1.1 | 2020-01-02 | First diagnostics release | 0.0.1

## Upgrade U-Boot
1. Copy u-boot-msys-bxh-ac3-AOS-spi_02_17.bin to USB stick and insert USB stick into DUT.
2. Power on DUT.
3. Enter U-Boot command line.
usb start fatls usb 0 fatload usb 0 2000000 u-boot-msys-bxh-ac3-AOS-spi_02_17.bin sf probe;sf erase 0 100000;sf write 2000000 0 100000 reset
4. Enter U-Boot command line again.
resetenv reset /* enter U-Boot command line again */ saveenv reset

## Upgrade Linux
1. Copy Ndiag-os6360_1.0.9.bin to USB stick and insert USB stick into DUT.
2. Power on DUT.
3. Enter WNC's U-Boot command line.
usb start fatls usb 0 fatload usb 0 2000000 Ndiag-os6360_1.0.9.bin nand scrub.chip -y nand erase.part flash; ubi part flash; ubi create flash;ubi write 0x2000000 flash $filesize;reset

## Upgrade CPLD
1. Copy OS6360_P48X_P24X_V09_A609.vme to USB stick and insert USB stick into DUT.
2. Power on DUT.
3. Enter Linux command line.
echo 0x1 > /sys/bus/i2c/devices/0-007f/cpld_programming_en mkdir -p /mnt/usb mount /dev/sda1 /mnt/usb vme /mnt/usb/OS6360_P48X_P24X_V09_A609.vme
4. After successful update, DUT should perform power off/on.

## Launch WNC diag OS
1. Login AOS.
username:admin password:switch
1. Enter Linux command line in the AOS shell.
su touch /flash/RunDiagnostics touch /flash/Rj45LoopbackStub sync;sync;sync reboot

## Launch AOS
1. Enter Linux command line.
rm -f /flash/RunDiagnostics sync;sync;sync reboot